## Equipment_Incidents
SYNTHETIC DEMONSTRATION DATA – NOT REAL MRPL DATA
Incident ID | Equipment Tag | Unit | Failure Mode | Vibration (mm/s) | Severity | Downtime (hrs) | Action Taken
INC-01 | K-101 | Hydrocracker | Vibration Excursion (6.4 mm/s) | 6.4 | HIGH | 18.5 | Emergency rotor balancing and coupling alignment
INC-02 | P-204A | Utilities | Bearing Overheat & Seal Leak | 4.8 | MEDIUM | 8 | Replaced mechanical seal and flushed lube oil
INC-03 | K-102 | Hydrocracker | Dry Gas Seal Failure | 5.7 | HIGH | 24 | Replaced seal cartridge and inspected O-rings
INC-04 | P-201A | CDU | Impeller Cavitation Wear | 4.2 | LOW | 4.5 | Cleaned suction strainer mesh
INC-05 | C-301 | FCC | Bearing Babbitt Pitting | 6.8 | HIGH | 32 | Re-babbitted journal pads and dynamic balancing
INC-06 | P-302 | FCC | Shaft Misalignment | 5.1 | MEDIUM | 12 | Precision laser alignment
INC-07 | K-101 | Hydrocracker | High Thrust Bearing Temp | 5.9 | HIGH | 14 | Cleaned lube oil cooler tube bundle
INC-08 | P-204B | Utilities | Mechanical Seal Gland Seepage | 3.4 | LOW | 2 | Tightened gland studs to torque spec

## Component_Reliability
RELIABILITY COMPONENT SUMMARY (SYNTHETIC BENCHMARK)
Component | Incident Count | Avg Downtime (hrs) | Risk Category | Recommended Action
Bearings (Radial & Thrust) | 24 | 18.2 | CRITICAL | Implement continuous online vibration monitoring
Mechanical Seals & Cartridges | 19 | 12.5 | HIGH | Upgrade elastomer compound to high-temp fluoroelastomer
Impellers & Volutes | 8 | 8 | MEDIUM | Periodic ultrasonic casing thickness survey
Shaft Couplings | 11 | 6.4 | MEDIUM | Laser alignment checks every 6 months
Lube Oil Coolers | 6 | 14 | HIGH | Chemical descaling and differential pressure alarms